## Sheet1
donor | receiver | waste | resource | label | comment
Enipower power station | Enipower power station | Electricity | Fuel | novel
Enipower power station | Enipower power station | Electricity | Water | novel | electricity drives desalination
Enipower power station | ENI refinery | Electricity | Water | novel | electricity drives desalination
Enipower power station | ND - Agroindustry | Electricity | Fertiliser | novel
Enipower power station | ND - Agroindustry | Electricity | Fertilizer | novel
Enipower power station | ENI refinery | Electricity | Process energy | in other cases | 2,16,1: Electricity -> Process energy
Enipower power station | ILVA | Electricity | Process energy | in other cases | 2,16,1: Electricity -> Process energy
Enipower power station | Edison power station | Electricity | Process energy | in other cases | 2,16,1: Electricity -> Process energy
Enipower power station | CEMENTIR | Electricity | Process energy | in other cases | 2,16,1: Electricity -> Process energy
Enipower power station | EniPower power station | Electricity | Process energy | in other cases | 2,16,1: Electricity -> Process energy
Enipower power station | Enipower power station | Sea and well water, condensing vapour | Water | in other cases | 7,33,16: Condensed water -> Water
Enipower power station | ENI refinery | Sea and well water, condensing vapour | Water | in other cases | 7,33,16: Condensed water -> Water
Enipower power station | Enipower power station | Sea and well water, condensing vapour | Fuel | in other cases | 7,33,16: Condensed water -> Water
Enipower power station | ND - Agroindustry | Sea and well water, condensing vapour | Fertilizer | novel | minerals or nutrients can be recovered
Enipower power station | ND - Production of concrete | Sea and well water, condensing vapour | Raw material for Production of concrete | novel | used in concrete mixing
ENI refinery | Enipower power station | Fuel oil | Water | novel | combustion and condensing recovery
ENI refinery | ENI refinery | Fuel oil | Water | novel | combustion and condensing recovery
ENI refinery | Enipower power station | Waste heat | Fuel | novel | support fuel production, e.g., electrolysis
ENI refinery | Enipower power station | Fuel gas | Water | novel | combustion and condensing recovery
ENI refinery | ENI refinery | Fuel gas | Water | novel | combustion and condensing recovery
ENI refinery | ND - Construction materials production | Fuel oil | Raw material for Construction materials production | novel | certain fractions as additives for construction-material production
ENI refinery | Enipower power station | Waste heat | Water | novel | Waste heat can drive desalination / distillation to produce water
ENI refinery | ENI refinery | Waste heat | Water | novel | Waste heat can drive desalination / distillation to produce water
ILVA | Enipower power station | Exhaust gas | Fuel | in other cases | 16,20,1: Fuel gas -> Fuel
ILVA | ND - Agroindustry | Exhaust gas | Fertilizer | novel | CO2 used in urea/ammonium bicarbonate
ILVA | ENI refinery | Exhaust gas | Process heat | novel
ILVA | ILVA | Exhaust gas | Process heat | novel
ILVA | Edison power station | Exhaust gas | Process heat | novel
ILVA | Taranto | Exhaust gas | Heat | novel
ILVA | ND - Electricity production - Organic Rankine Cycle | Exhaust gas | Process heat | novel
ILVA | Enipower power station | Exhaust gas | Water | novel | via condensation
ILVA | ENI refinery | Exhaust gas | Water | novel | via condensation
ILVA | Enipower power station | Waste heat | Fuel | novel | support fuel production, e.g., electrolysis
ILVA | Enipower power station | Waste coolant | Fuel | novel | glycol in coolant can be blended into waste-to-energy fuel
ILVA | Enipower power station | Waste heat | Water | novel | Waste heat can drive desalination / distillation to produce water
ILVA | ENI refinery | Waste heat | Water | novel | Waste heat can drive desalination / distillation to produce water
ILVA | ENI refinery | Refractories | Process heat | novel | thermal energy storage media
ILVA | ILVA | Refractories | Process heat | novel | thermal energy storage media
ILVA | Edison power station | Refractories | Process heat | novel | thermal energy storage media
ILVA | ND - Electricity production - Organic Rankine Cycle | Refractories | Process heat | novel | thermal energy storage media
ILVA | Enipower power station | Waste coolant | Water | novel | water-based coolant can be reclaimed
ILVA | ENI refinery | Waste coolant | Water | novel | water-based coolant can be reclaimed
ILVA | ND - Production of refractories | BF slag | Raw material for Production of refractories | novel
ILVA | ND - Agroindustry | Mill scales | Fertiliser | novel | contain Fe
ILVA | ND - Agroindustry | Mill scales | Soil quality improvement and fertiliser | novel | contain Fe
ILVA | ND - Agroindustry | Mill scales | Fertilizer | novel | contain Fe
ILVA | ND - Glass and glass-ceramic production | Mill scales | Raw material for Glass and glass-ceramic production | novel
ILVA | ND - Road construction | BF slag | Paving | novel
ILVA | ND - Production of concrete | BF slag | Raw material for Production of concrete | novel
ILVA | ND - Construction materials production | BF slag | Raw material for Construction materials production | novel
ILVA | ND - Agroindustry | BF slag | Soil quality improvement and fertiliser | novel | Contain Ca and Si
ILVA | ND - Agroindustry | BF slag | Fertilizer | novel
ILVA | ND - Glass and glass-ceramic production | BF slag | Raw material for Glass and glass-ceramic production | novel
ILVA | ND - Agroindustry | BF slag | Fertiliser | novel | Contain Ca and Si
ILVA | ND - Production of bricks | BF slag | Raw material for Production of bricks | novel
ILVA | ND - Road construction | BF slag | Raw material for Road construction | novel
Edison power station | Enipower power station | Waste heat | Fuel | novel | support fuel production, e.g., electrolysis
Edison power station | Enipower power station | Waste heat | Water | novel | Waste heat can drive desalination / distillation to produce water
Edison power station | ENI refinery | Waste heat | Water | novel | Waste heat can drive desalination / distillation to produce water
Edison power station | Enipower power station | Electricity | Fuel | novel
Edison power station | Enipower power station | Electricity | Water | novel | electricity drives desalination
Edison power station | ENI refinery | Electricity | Water | novel | electricity drives desalination
Edison power station | ND - Agroindustry | Electricity | Fertiliser | novel
Edison power station | ND - Agroindustry | Electricity | Fertilizer | novel
Edison power station | ENI refinery | Electricity | Process energy | in other cases | 2,16,1: Electricity -> Process energy
Edison power station | ILVA | Electricity | Process energy | in other cases | 2,16,1: Electricity -> Process energy
Edison power station | Edison power station | Electricity | Process energy | in other cases | 2,16,1: Electricity -> Process energy
Edison power station | CEMENTIR | Electricity | Process energy | in other cases | 2,16,1: Electricity -> Process energy
Edison power station | EniPower power station | Electricity | Process energy | in other cases | 2,16,1: Electricity -> Process energy
CEMENTIR | Enipower power station | Waste heat | Fuel | novel | support fuel production, e.g., electrolysis
CEMENTIR | Enipower power station | Waste heat | Water | novel | Waste heat can drive desalination / distillation to produce water
CEMENTIR | ENI refinery | Waste heat | Water | novel | Waste heat can drive desalination / distillation to produce water
CEMENTIR | ND - Agroindustry | Coal fly ash | Fertilizer | in other cases | 3,27,2: Ash -> Raw material for Fertilizer company
CEMENTIR | ND - Road construction | Coal fly ash | Paving | novel
CEMENTIR | ND - Production of concrete | Coal fly ash | Raw material for Production of concrete | novel
CEMENTIR | CEMENTIR | Coal fly ash | Raw material for Cement production | in other cases | 31,29,2: Coal flying ash -> Cement additive 7,33,14: Fly ash -> Raw material for Cement production
CEMENTIR | ND - Agroindustry | Coal fly ash | Soil quality improvement and fertiliser | in other cases | 3,27,2: Ash -> Raw material for Fertilizer company
CEMENTIR | ND - Agroindustry | Coal fly ash | Fertiliser | in other cases | 3,27,2: Ash -> Raw material for Fertilizer company
CEMENTIR | Enipower power station | Coal fly ash | Fuel | novel | may contain unburned carbon / as catalyst
CEMENTIR | ND - Production of bricks | Coal fly ash | Raw material for Production of bricks | in other cases | 14,15,12: Fly ash -> Raw material for Brick manufacturer 1027.1: Fly ash -> Binders, bricks and floor blocks
CEMENTIR | ND - Glass and glass-ceramic production | Coal fly ash | Raw material for Glass and glass-ceramic production | in other cases
CEMENTIR | ND - Road construction | Coal fly ash | Raw material for Road construction | in other cases | 34,19,5: Fly ash -> Raw material for Road construction
CEMENTIR | Enipower power station | Coal fly ash | Water | novel | as abserbent for contaminants
CEMENTIR | ENI refinery | Coal fly ash | Water | novel | as abserbent for contaminants
CEMENTIR | ND - Road construction | Coal fly ash | Road foundations | in other cases | 34,19,5: Fly ash -> Raw material for Road construction
ND - Construction materials production | ND - Road construction | Construction and demolition waste | Paving | novel
ND - Construction materials production | ND - Production of concrete | Construction and demolition waste | Raw material for Production of concrete | novel
ND - Construction materials production | ND - Agroindustry | Construction and demolition waste | Fertilizer | novel | mineral nutrients can be recovered
ND - Construction materials production | ENI refinery | Construction and demolition waste | Process heat | novel | biomass components can be burnt to produce heat
ND - Construction materials production | ILVA | Construction and demolition waste | Process heat | novel | biomass components can be burnt to produce heat
ND - Construction materials production | Edison power station | Construction and demolition waste | Process heat | novel | biomass components can be burnt to produce heat
ND - Construction materials production | Taranto | Construction and demolition waste | Heat | novel | biomass components can be burnt to produce heat
ND - Construction materials production | ND - Electricity production - Organic Rankine Cycle | Construction and demolition waste | Process heat | novel | biomass components can be burnt to produce heat
ND - Construction materials production | Enipower power station | Construction and demolition waste | Fuel | novel | as fuel
ND - Construction materials production | ND - Agroindustry | Construction and demolition waste | Fertiliser | novel | mineral nutrients can be recovered
ND - Construction materials production | ND - Agroindustry | Construction and demolition waste | Soil quality improvement and fertiliser | novel | mineral nutrients can be recovered
ND - Construction materials production | ND - Production of bricks | Construction and demolition waste | Raw material for Production of bricks | novel
ND - Construction materials production | ND - Construction materials production | Construction and demolition waste | Raw material for Construction materials production | novel
ND - Construction materials production | ND - Road construction | Construction and demolition waste | Road foundations | novel
ND - Construction materials production | CEMENTIR | Construction and demolition waste | Raw material for Cement production | novel
ND - Construction materials production | ND - Steelworks | Construction and demolition waste | Raw material for Steelworks | novel
ND - Construction materials production | ND - Production of refractories | Construction and demolition waste | Raw material for Production of refractories | novel
ND - Construction materials production | ND - Glass and glass-ceramic production | Construction and demolition waste | Raw material for Glass and glass-ceramic production | novel | construction and demolition derived glass, ceramics, brick, etc
ND - Construction materials production | ND - Rock wool production | Construction and demolition waste | Raw material for Rock wool production | novel
ND - Wine production | ND - Agroindustry | Marc and dregs | Soil quality improvement and fertiliser | novel
ND - Wine production | ND - Agroindustry | Marc and dregs | Fertilizer | novel
ND - Wine production | Enipower power station | Marc and dregs | Fuel | novel
ND - Olive oil production | Enipower power station | Oil mill waste water | Fuel | novel | anaerobic digestion
ND - Olive oil production | ND - Agroindustry | Oil mill waste water | Fertiliser | novel
ND - Olive oil production | Enipower power station | Oil mill waste water | Water | in other cases | 2,16,13: Waste water -> Water
ND - Olive oil production | ENI refinery | Oil mill waste water | Water | in other cases | 2,16,13: Waste water -> Water
ND - Olive oil production | ND - Agroindustry | Oil mill waste water | Soil quality improvement and fertiliser | novel
ND - Olive oil production | ENI refinery | Oil mill waste water | Process heat | in other cases | 7,33,9: Waste hot water -> Process heat
ND - Olive oil production | ILVA | Oil mill waste water | Process heat | in other cases | 7,33,9: Waste hot water -> Process heat
ND - Olive oil production | Edison power station | Oil mill waste water | Process heat | in other cases | 7,33,9: Waste hot water -> Process heat
ND - Olive oil production | Taranto | Oil mill waste water | Cooling | in other cases | 4,28,9: Cooling water -> Process cooling
ND - Olive oil production | Taranto | Oil mill waste water | Heat | in other cases | 7,33,9: Waste hot water -> Process heat
ND - Olive oil production | ND - Electricity production - Organic Rankine Cycle | Oil mill waste water | Process heat | in other cases | 7,33,9: Waste hot water -> Process heat
ND - Olive oil production | ND - Distilleries | Oil mill waste water | Raw material for Distilleries | novel | fermentation
ND - Olive oil production | ND - Production of bricks | Oil mill waste water | Raw material for Production of bricks | novel
ND - Power plant | ND - Road construction | Fly ash | Paving | novel
ND - Power plant | ND - Production of concrete | Fly ash | Raw material for Production of concrete | novel
ND - Power plant | CEMENTIR | Fly ash | Raw material for Cement production | in other cases | 4,28,10: Fly ash -> Raw material for Cement manufacturing
ND - Power plant | ND - Construction materials production | Fly ash | Raw material for Construction materials production | in other cases | 16,30,50: Fly ash -> Raw material for Construction company
ND - Power plant | ND - Agroindustry | Fly ash | Fertilizer | in other cases | 3,27,2: Ash -> Raw material for Fertilizer company
ND - Power plant | Enipower power station | Fly ash | Fuel | novel | may contain unburned carbon / as catalyst
ND - Power plant | ND - Agroindustry | Fly ash | Fertiliser | in other cases | 3,27,2: Ash -> Raw material for Fertilizer company
ND - Power plant | Enipower power station | Fly ash | Water | novel | as adsorbent for contaminents
ND - Power plant | ENI refinery | Fly ash | Water | novel | as adsorbent for contaminents
ND - Power plant | ND - Isolated buildings | Fly ash | Removal or retention of phosphorous from wastewater | novel | as adsorbent
ND - Power plant | ND - Production of refractories | Fly ash | Raw material for Production of refractories | novel
ND - Power plant | ND - Road construction | Fly ash | Road foundations | in other cases | 34,19,5: Fly ash -> Raw material for Road construction
EniPower power station | Enipower power station | Waste heat | Fuel | novel | support fuel production, e.g., electrolysis
EniPower power station | Enipower power station | Waste heat | Water | novel | Waste heat can drive desalination / distillation to produce water
EniPower power station | ENI refinery | Waste heat | Water | novel | Waste heat can drive desalination / distillation to produce water
ND - Electricity production - Organic Rankine Cycle | Enipower power station | Electricity | Fuel | novel
ND - Electricity production - Organic Rankine Cycle | Enipower power station | Electricity | Water | novel | electricity drives desalination
ND - Electricity production - Organic Rankine Cycle | ENI refinery | Electricity | Water | novel | electricity drives desalination
ND - Electricity production - Organic Rankine Cycle | ND - Agroindustry | Electricity | Fertiliser | novel
ND - Electricity production - Organic Rankine Cycle | ND - Agroindustry | Electricity | Fertilizer | novel
ND - Electricity production - Organic Rankine Cycle | ENI refinery | Electricity | Process energy | in other cases | 2,16,1: Electricity -> Process energy
ND - Electricity production - Organic Rankine Cycle | ILVA | Electricity | Process energy | in other cases | 2,16,1: Electricity -> Process energy
ND - Electricity production - Organic Rankine Cycle | Edison power station | Electricity | Process energy | in other cases | 2,16,1: Electricity -> Process energy
ND - Electricity production - Organic Rankine Cycle | CEMENTIR | Electricity | Process energy | in other cases | 2,16,1: Electricity -> Process energy
ND - Electricity production - Organic Rankine Cycle | EniPower power station | Electricity | Process energy | in other cases | 2,16,1: Electricity -> Process energy