## exchanges_only_in_our_analysis_
waste | resource | correct | comment
Coal fly ash | Process heat | 0
Waste heat | Water | 1 | Waste heat can drive desalination / distillation to produce water
Coal fly ash | Water | 0
Coal fly ash | Fuel | 0
Waste heat | Fuel | 0
Waste heat | Fertilizer | 0
Waste heat | Fertiliser | 0
Waste heat | Soil quality improvement and fertiliser | 0
Coal fly ash | Raw material for Distilleries | 0
Coal fly ash | Raw material for Production of concrete | 1
Coal fly ash | Paving | 1
Coal fly ash | Cooling | 0
Coal fly ash | Heat | 0
Fuel gas | Water | 0
Fuel oil | Water | 0
Fuel gas | Fertilizer | 0
Fuel oil | Fertilizer | 0
Fuel oil | Raw material for Construction materials production | 0
Electricity | Water | 1 | electricity drives desalination
Electricity | Fuel | 1
Electricity | Fertilizer | 1
Electricity | Fertiliser | 1
Electricity | Raw material for Distilleries | 0
Sea and well water, condensing vapour | Fertilizer | 0
Sea and well water, condensing vapour | Raw material for Production of concrete | 1 | used in concrete mixing
Sea and well water, condensing vapour | Paving | 0
Refractories | Water | 0
BF slag | Water | 0
Refractories | Process heat | 1 | thermal energy storage media
Exhaust gas | Water | 1 | via condensation
Waste coolant | Water | 1 | water-based coolant can be reclaimed
Exhaust gas | Process heat | 1
Refractories | Fuel | 0
Waste coolant | Fuel | 1 | glycol in coolant can be blended into waste-to-energy fuel
BF slag | Fuel | 0
Mill scales | Fuel | 0
Mill scales | Fertilizer | 1 | contain Fe
Mill scales | Soil quality improvement and fertiliser | 1 | contain Fe
Waste coolant | Fertiliser | 0
BF slag | Fertiliser | 1 | Contain Ca and Si
Mill scales | Fertiliser | 1 | contain Fe
Exhaust gas | Fertilizer | 1 | CO2 used in urea/ammonium bicarbonate
Waste coolant | Fertilizer | 0
Waste coolant | Soil quality improvement and fertiliser | 0
BF slag | Soil quality improvement and fertiliser | 1 | Contain Ca and Si
BF slag | Fertilizer | 1
BF slag | Raw material for Construction materials production | 1
BF slag | Raw material for Glass and glass-ceramic production | 1
Mill scales | Raw material for Glass and glass-ceramic production | 1
BF slag | Raw material for Production of bricks | 1
BF slag | Raw material for Production of concrete | 1
Waste coolant | Raw material for Production of refractories | 0
BF slag | Raw material for Production of refractories | 1
BF slag | Raw material for Road construction | 1
BF slag | Paving | 1
Exhaust gas | Cooling | 0
Refractories | Cooling | 0
Exhaust gas | Heat | 1
Refractories | Heat | 0
Construction and demolition waste | Process energy | 0
Construction and demolition waste | Raw material for Cement production | 1
Construction and demolition waste | Water | 0
Construction and demolition waste | Process heat | 0
Construction and demolition waste | Fuel | 0
Construction and demolition waste | Fertiliser | 0
Construction and demolition waste | Soil quality improvement and fertiliser | 0
Construction and demolition waste | Fertilizer | 0
Construction and demolition waste | Raw material for Construction materials production | 1
Construction and demolition waste | Raw material for Distilleries | 0
Construction and demolition waste | Raw material for Glass and glass-ceramic production | 0
Construction and demolition waste | Raw material for Production of bricks | 1
Construction and demolition waste | Raw material for Production of concrete | 1
Construction and demolition waste | Raw material for Production of refractories | 1
Construction and demolition waste | Road foundations | 1
Construction and demolition waste | Paving | 1
Construction and demolition waste | Raw material for Rock wool production | 1
Construction and demolition waste | Raw material for Steelworks | 1
Construction and demolition waste | Cooling | 0
Construction and demolition waste | Heat | 0
Oil mill waste water | Fuel | 1 | anaerobic digestion
Oil mill waste water | Fertiliser | 1
Oil mill waste water | Soil quality improvement and fertiliser | 1
Oil mill waste water | Raw material for Distilleries | 0
Oil mill waste water | Raw material for Production of bricks | 0
Fly ash | Water | 0
Fly ash | Process heat | 0
Fly ash | Fuel | 0
Fly ash | Raw material for Distilleries | 0
Fly ash | Removal or retention of phosphorous from wastewater | 1
Fly ash | Raw material for Production of concrete | 1
Fly ash | Raw material for Production of refractories | 1
Fly ash | Paving | 1
Fly ash | Cooling | 0
Fly ash | Heat | 0
Marc and dregs | Fuel | 1
Marc and dregs | Soil quality improvement and fertiliser | 1
Marc and dregs | Fertilizer | 1