## Sheet1
waste | resource | label | comment
Electricity | Fuel | novel | alternative source of energy
Electricity | Water | novel | electricity drives desalination
Electricity | Process energy | in other cases | 2,16,1: Electricity -> Process energy
Sea and well water, condensing vapour | Water | in other cases | 7,33,16: Condensed water -> Water
Sea and well water, condensing vapour | Fuel | in other cases | 7,33,16: Condensed water -> Water
Sea and well water, condensing vapour | Fertilizer | novel | minerals or nutrients can be recovered
Sea and well water, condensing vapour | Paving | novel | as mixing water
Sea and well water, condensing vapour | Raw material for Production of concrete | novel | used in concrete mixing
Fuel oil | Water | novel | combustion and condensing recovery
Waste heat | Fuel | novel | support fuel production, e.g., electrolysis
Fuel gas | Water | novel | combustion and condensing recovery
Fuel oil | Raw material for Construction materials production | novel | certain fractions as additives for construction-material production
Waste heat | Water | novel | Waste heat can drive desalination / distillation to produce water
Exhaust gas | Fuel | in other cases | 16,20,1: Fuel gas -> Fuel
Exhaust gas | Fertilizer | novel | CO2 used in urea/ammonium bicarbonate
Exhaust gas | Process heat | novel | contain thermal energy
Exhaust gas | Heat | novel
Exhaust gas | Water | novel | via condensation
Waste coolant | Fuel | novel | glycol in coolant can be blended into waste-to-energy fuel
Refractories | Process heat | novel | thermal energy storage media
Waste coolant | Water | novel | water-based coolant can be reclaimed
BF slag | Raw material for Production of refractories | novel
BF slag | Water | novel | as adsorbent to capture contaminants and neutralises acidity
BF slag | Paving | novel
BF slag | Raw material for Production of concrete | novel
BF slag | Raw material for Construction materials production | novel | in cement, concrete, aggregates, etc
BF slag | Soil quality improvement and fertiliser | novel | Contain Ca and Si
BF slag | Fertilizer | novel | Contain nutrients such as Ca and Si
BF slag | Raw material for Glass and glass-ceramic production | novel | replace natural raw material
BF slag | Fertiliser | novel | Contain nutrients such as Ca and Si
BF slag | Raw material for Production of bricks | novel
BF slag | Raw material for Road construction | novel
Coal fly ash | Fertilizer | in other cases | 3,27,2: Ash -> Raw material for Fertilizer company
Coal fly ash | Paving | novel | as concrete component
Coal fly ash | Raw material for Production of concrete | novel | replacement for cement; as additive
Coal fly ash | Raw material for Cement production | in other cases | 31,29,2: Coal flying ash -> Cement additive 7,33,14: Fly ash -> Raw material for Cement production
Coal fly ash | Soil quality improvement and fertiliser | in other cases | 3,27,2: Ash -> Raw material for Fertilizer company
Coal fly ash | Fertiliser | in other cases | 3,27,2: Ash -> Raw material for Fertilizer company
Coal fly ash | Fuel | novel | as catalyst
Coal fly ash | Raw material for Production of bricks | in other cases | 14,15,12: Fly ash -> Raw material for Brick manufacturer 1027.1: Fly ash -> Binders, bricks and floor blocks
Coal fly ash | Raw material for Glass and glass-ceramic production | novel | replace natural raw material
Coal fly ash | Raw material for Road construction | in other cases | 34,19,5: Fly ash -> Raw material for Road construction
Coal fly ash | Water | novel | as abserbent for contaminants
Coal fly ash | Road foundations | in other cases | 34,19,5: Fly ash -> Raw material for Road construction
Construction and demolition waste | Paving | novel
Construction and demolition waste | Raw material for Production of concrete | novel
Construction and demolition waste | Fertilizer | novel | mineral nutrients can be recovered
Construction and demolition waste | Process heat | novel | biomass components can be burnt to produce heat
Construction and demolition waste | Heat | novel | biomass components can be burnt to produce heat
Construction and demolition waste | Fuel | novel | as fuel
Construction and demolition waste | Fertiliser | novel | mineral nutrients can be recovered
Construction and demolition waste | Soil quality improvement and fertiliser | novel | mineral nutrients can be recovered
Construction and demolition waste | Raw material for Production of bricks | novel
Construction and demolition waste | Raw material for Construction materials production | novel
Construction and demolition waste | Road foundations | novel
Construction and demolition waste | Raw material for Cement production | novel
Construction and demolition waste | Raw material for Steelworks | novel
Construction and demolition waste | Raw material for Production of refractories | novel
Construction and demolition waste | Raw material for Glass and glass-ceramic production | novel | construction and demolition derived glass, ceramics, brick, etc
Construction and demolition waste | Raw material for Rock wool production | novel
Marc and dregs | Soil quality improvement and fertiliser | novel
Marc and dregs | Fertilizer | novel
Marc and dregs | Fuel | novel
Oil mill waste water | Fuel | novel | anaerobic digestion
Oil mill waste water | Fertiliser | novel
Oil mill waste water | Water | in other cases | 2,16,13: Waste water -> Water
Oil mill waste water | Soil quality improvement and fertiliser | novel
Oil mill waste water | Process heat | in other cases | 7,33,9: Waste hot water -> Process heat
Oil mill waste water | Cooling | in other cases | 4,28,9: Cooling water -> Process cooling
Oil mill waste water | Heat | in other cases | 7,33,9: Waste hot water -> Process heat
Oil mill waste water | Raw material for Distilleries | novel | fermentation
Oil mill waste water | Raw material for Production of bricks | novel
Fly ash | Paving | novel
Fly ash | Raw material for Production of concrete | novel
Fly ash | Raw material for Cement production | in other cases | 4,28,10: Fly ash -> Raw material for Cement manufacturing
Fly ash | Raw material for Construction materials production | in other cases | 16,30,50: Fly ash -> Raw material for Construction company
Fly ash | Fertilizer | in other cases | 3,27,2: Ash -> Raw material for Fertilizer company
Fly ash | Fuel | novel | may contain unburned carbon / as catalyst
Fly ash | Fertiliser | in other cases | 3,27,2: Ash -> Raw material for Fertilizer company
Fly ash | Water | novel | as adsorbent for contaminents
Fly ash | Removal or retention of phosphorous from wastewater | novel | as adsorbent
Fly ash | Raw material for Production of refractories | novel
Fly ash | Road foundations | in other cases | 34,19,5: Fly ash -> Raw material for Road construction